## Components
Number | Components |  | Link | Explanation
1 | LED SMD (Surface-Mount LED) | 1 | https://www.thegioiic.com/led-xanh-duong-0805-dan-smd-trong-suot | Used as an indicator for power, notifications, or alarms. The SMD package allows for compact placement on the PCB while maintaining high brightness.
2 | SS54 SMA (Schottky Diode, 5A, 40V) | 1 | https://www.thegioiic.com/ss54-sma-diode-shotky-5a-40v | A Schottky diode is chosen for its low forward voltage drop, reducing power loss in the power regulation circuit. It also ensures fast switching, making it ideal for the DC power input stage and buck converter protection.
3 | DC5521 Jack (DC Power Connector, 2.1mm) | 1 | https://www.thegioiic.com/dc5521-dau-noi-nguon-dc-cai-5521-han-pcb-kim-2-1mm | This standard DC jack allows the clock to be powered from an external power adapter. It ensures easy connection and replacement of power sources, supporting battery charging or direct operation.
4 | SMD Inductor 10uH, 1.8A | 1 | https://www.thegioiic.com/-thanh-ly-cuon-cam-dan-smd-cdrh127-1280-680-68uh-3-2a | Inductors are essential in switching power supplies like buck converters. This 10µH inductor helps smooth out current in the TPS54231 buck converter, ensuring stable voltage regulation while improving efficiency.
5 | TPS54231DR (2A Buck Converter, Step-Down Voltage Regulator) | 1 | https://www.thegioiic.com/tps54231dr-ic-dieu-chinh-giam-ap-2a-8-soic | This DC-DC buck converter efficiently converts higher input voltage (e.g., 12V) to a lower voltage (e.g., 5V or 3.3V), optimizing power usage for the microcontroller and peripherals.
6 | AMS1117-3.3V (Voltage Regulator, 3.3V, 1A) | 1 | https://www.thegioiic.com/ams1117-3-3v-ic-on-ap-3-3v-1a-sot-223 | Many components (STM32, RTC, EEPROM, Bluetooth) require a stable 3.3V power supply. The AMS1117 provides a reliable 3.3V output with sufficient current capability.
7 | SMD Capacitor 22uF | 1 | https://www.thegioiic.com/tu-nhom-smd-100uf-35v-8x10-5mm | Used for power line decoupling to smooth voltage fluctuations, ensuring stable operation for power-sensitive components.
8 | SMD Capacitor 0805, 100nF (0.1µF) | 1 | https://www.thegioiic.com/tu-gom-0805-100nf-0-1uf-50v | Acts as a bypass capacitor to reduce high-frequency noise and provide local energy storage near ICs, improving reliability.
9 | SMD Resistor 10kΩ, 0805 | 1 | https://www.thegioiic.com/dien-tro-10-kohm-0805-1- | Used in pull-up/pull-down circuits for buttons and signal lines. Also serves as a current-limiting resistor where needed.
10 | STM32F103C8T6 (32-bit ARM Cortex-M3 Microcontroller, 72MHz, 64KB Flash) | 1 | https://www.thegioiic.com/stm32f103c8t6-32-bit-arm-cortex-m3-microcontroller-72mhz-64kb-flash-48-lqfp | Acts as the brain of the system, handling display control, Bluetooth communication, timekeeping, alarm management, and user inputs. The low-power ARM Cortex-M3 core ensures efficient operation.
11 | 8MHz Crystal Oscillator | 1 | https://www.thegioiic.com/thach-anh-8mhz-2-chan-smd-hc49-s | Provides a stable clock signal for the STM32, ensuring precise operation and synchronization with peripherals.
12 | 32.768kHz Crystal Oscillator | 1 | https://www.thegioiic.com/thach-anh-fc-135-32-768khz-3215 | Used with the DS3231 RTC module to maintain an accurate time reference with very low power consumption.
13 | Tactile Push Button (12x12mm) | 1 | https://hshop.vn/mach-1-nut-nhan-tact-switch-12x12mm | Allows the user to set alarms, adjust time, and control other functions. The large size ensures easy usability.
14 | E-Ink LCD Display (2.9-inch, Waveshare) | 1 | https://www.thegioiic.com/man-hinh-lcd-e-ink-den-trang-2-13inch-250x122-giao-tiep-spi-sku-12915 | E-Ink technology consumes power only when updating, making it ideal for battery-powered clocks. It also provides excellent readability in bright environments.
15 | HC-05 Bluetooth Module | 1 | https://hshop.vn/mach-thu-phat-bluetooth-hc-05-do-ra-chon-master | Enables wireless communication with smartphones for time synchronization, alarm configuration, and remote settings.
16 | DS3231SN (Real-Time Clock - RTC, Temperature Compensated) | 1 | https://www.thegioiic.com/ds3231sn-ic-rtc-clock-calendar-16-sop | Provides real-time clock functionality with an accuracy of ±2ppm, ensuring minimal drift and eliminating the need for frequent manual adjustments.
17 | AT24C64D EEPROM (64Kbit, 8-SOIC) | 1 | https://www.thegioiic.com/at24c64d-sshm-t-ic-eeprom-64kbit-8-soic | Ensures that alarm settings, user preferences, and other data remain stored even when power is lost.
https://www.thegioiic.com/day-bus-xh2-54-1-dau-cai-2-tiep-diem-2-54mm-dai-10cm
https://www.thegioiic.com/dau-xhb-2a-2-54mm-2-chan-thang-xuyen-lo
https://www.thegioiic.com/dau-xh2-54mm-8-chan-thang-xuyen-lo
https://www.thegioiic.com/day-bus-xh2-54-1-dau-cai-8-tiep-diem-2-54mm-dai-20cm
https://www.thegioiic.com/mmbt2222a-1p-transistor-npn-40v-0-6a-3-chan-sot-23
https://www.thegioiic.com/9056-ts-buzzer-coi-chip-tan-so-9x4-2mm-80db-xuyen-lo