## Requirements
1 | The clock must be compact and portable.
1.1 | The dimensions of the clock shall be 8 cm x 15 cm x 4 cm.
1.2 | The clock case shall be made of Mica or ABS plastic (3D printed).
1.3 | The total weight of the device shall not exceed 300 g.
2 | The clock must have an intuitive and accessible user interface. | in progress
2.1 | The clock shall include buttons and numeric buttons for operation.
2.1.1 | The buttons shall be made of rubber for better tactile feedback.
2.1.2 | The button response time shall be < 50 ms.
2.2 | The clock shall have an LCD screen for displaying time and other information.
2.2.1 | The LCD screen resolution shall be 296 × 128 px.
2.2.2 | The LCD screen shall operate at 60 Hz refresh rate (reduced to 1-2 Hz in power-saving mode).
2.2.3 | The LCD screen brightness shall range between 200 - 500 nits.
3 | The clock must have long battery life and low power consumption. | not yet
3.1 | The clock shall use a lithium-ion battery.
3.1.1 | The charging power shall be 5 W (5 V - 1 A).
3.1.2 | The battery capacity shall be 2000 mAh.
3.2 | The total power consumption shall be < 1 W.
3.3 | A power-saving mode shall be available.
3.3.1 | The LCD screen shall turn off after 10 seconds of inactivity.
3.3.2 | The screen brightness shall be reduced by approximately 30-50% when needed.
3.3.3 | The screen refresh rate shall be reduced to 1-2 Hz in power-saving mode.
| Battery monitor: ADC in (TNam) | addition
4 | The clock must display accurate time information. | done
4.1 | The clock shall display hours, minutes, and seconds.
4.1.1 | The time deviation shall be < 5 seconds per month.
4.1.2 | The clock shall use an RTC (Real-Time Clock) module to maintain accurate time.
4.2 | The clock shall display the day of the week, date, month, and year.
5 | The clock must support an alarm function. | done
5.1 | The clock shall allow storing up to 10 alarms.
5.1.1 | The alarms shall be retained even when the battery is depleted.
5.2 | The clock shall include an integrated speaker. | not yet
5.2.1 | The speaker shall be 1 - 3W.
5.2.2 | The speaker volume shall be > 70 dB.
| Bluetooth - App | done