## Requirements
1 | Convenient
1.1 | Dimensions 8 x 15 x 4 cm
1.2 | Case material: Mica/ABS plastic (3D printed)
1.3 | Weight < 300 g
2 | Simple, user-friendly interface
2.1 | Single button and numeric buttons
2.1.1 | Rubber buttons
2.1.2 | Button latency < 50 ms
2.2 | LCD screen
2.2.1 | Resolution 128 x 64 px
2.2.2 | Refresh rate 60 Hz (can be reduced to 1-2 Hz in power-saving mode)
2.2.3 | Brightness 200 - 500 nits
3 | Good battery life
3.1 | Uses lithium-ion battery
3.1.1 | Charging power 5 W (lithium-ion battery, 5 V - 1 A)
3.1.2 | Battery capacity 2000 mAh
3.2 | Power consumption < 1 W
3.3 | Power-saving mode available
3.3.1 | Screen turns off after 10 seconds of inactivity
3.3.2 | Screen brightness reduced by approximately 30-50%
3.3.3 | Refresh rate reduced to 1-2 Hz
4 | Displays accurate time information
4.1 | Displays hours, minutes, (seconds)
4.1.1 | Time deviation < 5 seconds/month
4.1.2 | Uses RTC (Real-Time Clock)
4.2 | Displays day of the week, day, month, year: Lunar and Solar calendars
5 | Alarm function
5.1 | Stores up to 10 alarms
5.1.1 | Alarms are maintained even when the battery is depleted
5.2 | Integrated speaker
5.2.1 | Small speaker 1 - 3W
5.2.2 | Volume > 70 dB